## HF200 Datasheet
HelioFab Systems
HF200 Precision Thermal Chuck
Engineering Datasheet - Rev B
The HF200 is a production-oriented thermal chuck designed for wafer-level test, process development, and engineering characterization. The platform combines vacuum chucking, closed-loop thermal control, and fixture support for evaluation programs moving from laboratory qualification toward pilot production.
Typical Applications
Wafer-level thermal characterization
Vacuum chucking for semiconductor process development
Bench qualification of MEMS, RF, and power devices
Engineering evaluation before production tool selection
Ordering Information
Model | Description | Notes
HF200-VC | 200 mm vacuum thermal chuck | Standard configuration
HF200-VC-HF | 200 mm chuck with high-flow cooling manifold | Optional
HF200-CAL | Calibration certificate package | Optional
Electrical and Mechanical Specifications
Parameter | Minimum | Typical | Maximum | Unit | Condition | Notes
Wafer compatibility | 200 | 200 | 200 | mm | SEMI-style wafer carrier | Nominal supported wafer diameter
Temperature range | -20 |  | 180 | C | Chuck top surface | Closed-loop control enabled
Temperature uniformity |  | 0.8 | 1.5 | C | 100 mm center zone | Typical at 25 C ambient
Vacuum pressure |  | 0.005 | 0.01 | Torr | Port closed, dry pump | Typical characterization value
Cooling flow | 2 | 2.5 | 3 | L/min | Water/glycol loop | Required for high-power operation
Power consumption |  | 850 | 950 | W | Steady-state thermal cycling | Controller excluded
Chuck flatness |  | 18 | 25 | um | Across active surface | Measured after stabilization
Surface roughness Ra |  | 0.35 | 0.5 | um | Anodized aluminum top | Reference finish
Payload |  | 4.5 | 6 | kg | Centered load | Mechanical fixture excluded
Supply voltage | 200 | 208 | 240 | V | AC input | Single phase
Compliance Notes
Fictional demonstration datasheet. Not a released product specification.
Values are provided for product-comparison demonstration only.
Original source values, conditions, and units remain available during technical review.
Typical values, test conditions, and missing values require engineering judgment before qualification use.
Revision History
Revision | Date | Description
A | 2026-05-20 | Initial demonstration datasheet
B | 2026-06-15 | Added cooling flow and roughness references